## Participant Information
Participant Information
Participant Information |  | Group Name
|  | Lab code | 1
| Institution | Institution name
Street
City
Postal code
Country
| Contact person | Name
Address
Email
Phone

## Summary
Summary
Summary | 25 uL plasma have been extracted following an MTBE based lipid extraction protocol and analyzed in flow-injection mode using the quantitative Sciex Lipiyzer platform
We have followed our standard procedures, operating under our routine lab procedures

## Extraction - Procedure
Extraction Procedure
Extraction Procedure | Extraction Procedure
| Step | Description
| 1 | Add the following to a 2 mL Eppendorf PCR clean plastic tube: i)25 μL biological plasma(or standard plasma). Ii) 75 μL LC-MS grade water. Iii) 25 μL IS Lipidyzer mix (Sciex Lipidyzer kit) in MTBE). Iv) 575 μL MTBE. And v) 160 μL MeOH
| 2 | Samples are vortexed and gently shaken at room temperature for 30 min
| 3 | Add 200 μL water to the tube, this will breake the monophase and you will have three layers. The pellet are the proteins and other insolublematter, the lower layer is the aqueous phase and the upper is the MTBEand contains the lipids
| 4 | Centrifuge 3 minutes at 12.000 xg (or higher), at RT
| 5 | Take the upper layer and transfer to an Agilent glass vial.
| 6 | Take the PCR tube and repeat the extraction: i) Add 300 μL MTBE ii) Add 100 μL MeOH iii) Add 100 μL H2O. Iv) Shake 5min at RT. V) Centrifuge 3 minutes at 12.000 xg (or higher), at RT
| 7 | Take the upper layer and combine with the previous extract , this makes approximately 800 μL in total.
| 8 | Evaporate the upper layer under a gentle stream of nitrogen(i.e. Turbovap)
| 9 | When dried, add 250 μL of Lipidyzer running buffer

## LC-MRM - Overview
LC-MRM Overview
LC-MRM Overview | Table 6 Chemicals and solvents
Methyl tert-butyl ether HPLC grade(MTBE)34875-1LHoneywell
Methanol LC-MS grade(MeOH)34966-2.5LSigma Aldrich
Water LC-MS grade(H2O)14263-1LSigma Aldrich
Dichloromethane for GC 34488-2.5L Honeywell
Lipidyzer running buffer - 10 mM ammonium acetate in 50:50 (v/v) dichloromethane:methanol
Table 7 LC-MRM LC-MS Details
| Property | Specifications
| Mass spectrometry | QTrap 5500 Lipidyzer platform
| LC | Shimadzu Nexera
| Injection volume (indicative) | 40
| Weak wash | 2-propanol
| Strong wash | 1:1 MeOH:DCM
| Pre-column | none
| Column | none
| Column temperature | RT
| Mobile phase | 10 mM ammonium acetate in 50:50 (v/v) dichloromethane:methanol
Table 8 LC-MRM LC gradient
| Time (minutes) | A% |  |  | Flow (µL/min)
| Flow injection | 100 |  |  | 7
Table 9 LC-MRM MS conditions (EXAMPLE: this only applies to Sciex QTRAP, please adapt)
| Polarity mode | ESI+
| Ion spray | 4100
| Curtain gas | 17
| Source temperature | 200
| Gas 1 | 14
| Gas 2 | 25
| DP | 80
| EP | 10
| Collision cell exit potential | 16
| Collision energy (CE) | 43
Table 10 LC-MRM Mass transitions used for absolute quantification. On different systems, RT and CE might be different!
| Analyte | Mass transitions | IS | Mass transitions |  | CE
| CER d18:1/14:0 | 510.6 - 264.4 | CER d18:1/12:0 | 482.6 - 264.4 |  | 43
| CER d18:1/16:0 | 538.6 - 264.4 | D9- CER d18:1/16:0 | 547.6 - 264.4 |  | 43
| CER d18:1/18:0 | 566.7 - 264.4 | D9- CER d18:1/16:0 | 547.6 - 264.4 |  | 43
| CER d18:1/18:1 | 564.8 - 264.4 | D9- CER d18:1/16:0 | 547.6 - 264.4 |  | 43
| CER d18:1/20:0 | 594.6 - 264.4 | D9- CER d18:1/16:0 | 547.6 - 264.4 |  | 43
| CER d18:1/20:1 | 592.6 - 264.4 | D9- CER d18:1/16:0 | 547.6 - 264.4 |  | 43
| CER d18:1/22:0 | 622.7 - 264.4 | D9- CER d18:1/16:0 | 547.6 - 264.4 |  | 43
| CER d18:1/22:1 | 620.7 - 264.4 | D9- CER d18:1/16:0 | 547.6 - 264.4 |  | 43
| CER d18:1/24:0 | 650.8 - 264.4 | D9- CER d18:1/16:0 | 547.6 - 264.4 |  | 43
| CER d18:1/24:1 | 648.8 - 264.4 | D9- CER d18:1/16:0 | 547.6 - 264.4 |  | 43
| CER d18:1/26:0 | 678.9 - 264.4 | D9- CER d18:1/16:0 | 547.6 - 264.4 |  | 43
| CER d18:1/26:1 | 676.9 - 264.4 | D9- CER d18:1/16:0 | 547.6 - 264.4 |  | 43
Table 11 Data processing
| Processing software | Lipidyzer built in software plus Excel

## LC-MRM - Intra Assay QC Proc
Intra Assay Procedure
Intra Assay Procedure | Quality Controls for Intra-Assay Variation
| Step | Description | Reference Table
| 1 | Freeze dried Plasma obtained from Sigma Aldrich is used as our standard QC
| 2 | Freez dried plasma Sigma #P9523 - 5mL is reconstituted in 5mL LCMS grade water
| 3 | 25 uL of plasma are spiked with internal standards and extracted together with study samples
| 4 | The same procedure is carried out for LC-MS grade water serving as Blank

## Concentrations nmol mL
Sample_Name | CER d18:1/14:0 | CER d18:1/16:0 | CER d18:1/18:0 | CER d18:1/20:0 | CER d18:1/22:0 | CER d18:1/22:1 | CER d18:1/24:0 | CER d18:1/24:1 | CER d18:1/26:0
Blank1 | 0.029 | . | . | . | . | . | . | . | .
Blank2 | 0.032 | 0.0444 | . | . | . | . | . | . | .
Blank3 | 0.0317 | 0.0534 | . | . | . | . | . | . | .
QC1 | . | 0.2911 | . | 0.0965 | 0.8529 | . | 2.6666 | 0.8871 | .
QC2 | . | 0.2997 | 0.0761 | 0.1178 | 0.812 | . | 2.8625 | 0.8715 | 0.0457
QC3 | 0.0497 | 0.2356 | 0.0665 | 0.1017 | 0.729 | 0.0425 | 2.5199 | 0.742
NIST_diabetes1 | . | 0.2815 | 0.105 | 0.0955 | 0.8438 | . | 2.976 | 1.178 | 0.0364
NIST_diabetes2 | . | 0.2848 | 0.1154 | 0.0926 | 0.9099 | . | 3.1721 | 1.1415 | .
NIST_diabetes3 | 0.058 | 0.2274 | 0.0978 | 0.0981 | 0.7073 | 0.0527 | 2.5952 | 0.9657 | .
NIST_diabetes4 | . | 0.2914 | 0.107 | 0.094 | 0.9134 | 0.0787 | 3.1031 | 1.0307 | .
NIST_diabetes5 | 0.0689 | 0.2624 | 0.1093 | 0.1533 | 0.9296 | . | 3.4542 | 1.217 | .
Average | 0.06345 | 0.2695 | 0.1069 | 0.1067 | 0.8608 | 0.0657 | 3.0601 | 1.1066 | 0.0364
STDEV | 0.0077075 | 0.025887 | 0.0064117 | 0.02613 | 0.091873 | 0.018385 | 0.31341 | 0.10502 | nd
RSD% | 0.12147 | 0.096055 | 0.059979 | 0.24489 | 0.10673 | 0.27983 | 0.10242 | 0.094906 | nd
NIST_highTG1 | . | 0.3333 | 0.1153 | . | 1.318 | . | 4.4859 | 1.349 | .
NIST_highTG2 | . | 0.3759 | 0.1091 | 0.1238 | 1.2654 | . | 4.3441 | 1.425 | .
NIST_highTG3 | . | 0.3265 | 0.0912 | 0.1637 | 1.3119 | 0.1127 | 4.7356 | 1.5486 | .
NIST_highTG4 | . | 0.351 | 0.0977 | 0.1366 | 1.3461 | . | 4.0131 | 1.1968 | .
NIST_highTG5 | . | 0.2852 | 0.0991 | 0.1048 | 1.1281 | 0.0817 | 4.2811 | 1.3909 | .
Average | nd | 0.33438 | 0.10248 | 0.13222 | 1.2739 | 0.0972 | 4.372 | 1.3821 | nd
STDEV | nd | 0.033474 | 0.0096136 | 0.024718 | 0.086504 | 0.02192 | 0.266 | 0.12755 | nd
RSD% | nd | 10.01% | 9.381% | 18.69% | 6.79% | 22.55% | 6.084% | 9.229% | nd
NIST_AfroAmerican1 | 0.0416 | 0.1787 | 0.0528 | 0.0617 | 0.5139 | 0.0317 | 1.896 | 0.6478 | .
NIST_AfroAmerican2 | 0.0451 | 0.2021 | 0.0535 | 0.0599 | 0.5363 | . | 1.9782 | 0.6425 | .
NIST_AfroAmerican3 | . | 0.2149 | 0.0728 | 0.0629 | 0.5898 | . | 2.0791 | 0.7334 | .
NIST_AfroAmerican4 | 0.0676 | 0.1298 | 0.0434 | 0.0526 | 0.469 | . | 1.6396 | 0.5115 | .
NIST_AfroAmerican5 | 0.0497 | 0.1491 | 0.0554 | 0.061 | 0.5134 | . | 1.8554 | 0.6605 | .
Average | nd | 0.17492 | 0.05558 | 0.05962 | 0.52448 | 0.0317 | 1.8897 | 0.63914 | nd
STDEV | nd | 0.035545 | 0.010688 | 0.0040727 | 0.043929 | nd | 0.16391 | 0.080186 | nd
RSD% | nd | 20.32% | 19.23% | 6.831% | 8.376% | nd | 8.674% | 12.55% | nd
NIST SRM1950 day1 | . | 0.3879 | 0.1031 | 0.1151 | 1.0386 | 0.0756 | 3.2955 | 1.1417 | .
NIST SRM1950 day1 | . | 0.387 | 0.0945 | 0.1065 | 0.9041 | 0.0619 | 2.8492 | 1.0279 | .
NIST SRM1950 day1 | . | 0.4688 | . | . | 1.0531 | . | 3.5286 | 1.3925 | .
NIST SRM1950 day1 | 0.0656 | 0.361 | 0.0763 | 0.1181 | 0.9754 | 0.0651 | 2.8975 | 1.0994 | 0.0706
NIST SRM1950 day1 | . | 0.3442 | 0.0823 | 0.1017 | 0.9853 | 0.0589 | 3.0059 | 1.0951 | 0.0575
NIST SRM1950 day2 | . | 0.4736 | 0.0831 | 0.1284 | 1.1011 | 0.1037 | 3.8087 | 1.3441
NIST SRM1950 day2 | . | 0.4041 | 0.1208 | 0.1254 | 1.1112 | . | 3.3962 | 1.3311
NIST SRM1950 day2 | . | 0.3755 | 0.1519 | 0.1463 | 1.1563 | . | 3.4863 | 1.3094
NIST SRM1950 day2 | . | 0.4629 | . | 0.1338 | 1.1527 | 0.0908 | 3.6023 | 1.2662
NIST SRM1950 day2 | 0.0751 | 0.4043 | . | 0.1389 | 1.105 | 0.0955 | 3.6284 | 1.3842
Average | 0.07035 | 0.40693 | 0.10171 | 0.1238 | 1.0583 | 0.078786 | 3.3499 | 1.2392 | 0.06405
STDEV | 0.0067175 | 0.046203 | 0.02679 | 0.014807 | 0.082812 | 0.0179 | 0.33017 | 0.13503 | 0.0092631
RSD% | 9.549% | 11.35% | 26.34% | 11.96% | 7.825% | 22.72% | 9.856% | 10.9% | 14.46%
All samples were analyzed in a randomized fashion in 3 separate batches, SRM1950 was analyzed on 2 consecutive days with n=5 per day and batch, each day QC and blank samples were analyzed, the data shown for these are from the diabetes, highTG and AAP batch.
Concentration in nmol/g = nmol/mL = umol/L of analyzed plasma
Baseline levels as found by Meeusen et al. Arteriosclerosis, Thrombosis, and Vascular Biology. 2018;38:1933–1939
Ceramides, μmol/L; median (IQR) n=230
Ceramide (16:0) | 0.30 (0.26–0.34)
Ceramide (18:0) | 0.11 (0.09–0.14)
Ceramide (24:0) | 3.17 (2.61–3.70)
Ceramide (24:1) | 1.14 (0.96–1.35)